## Final calculation
UPRIGHT ANALYSIS
DISTANCES IN METERS
|  |  |  | POSITIVE IS UP |  |  |  |  | THRUST | RADIAL
COORDINATE SYSTEM |  |  |  |  | X | Y |  | FORCES | X | Y
ORIGIN | CONTACT PATCH @ WHEEL CENTER |  |  |  | 0 | 0
| WHEEL CENTER @ BEARING MIDPLANE |  |  |  | 0 | 0.2286
| OUTER BEARING |  |  |  | 0.025 | 0.2286 |  | OUTER BEARING | 2892.3352 | 14179.6732
| INNER BEARING |  |  |  | 0.065 | 0.2286 |  | INNER BEARING | 0 | -16493.5414
| BEARING SPACING |  |  |  | 0.04
VARIABLES
| 1G |  | 9.81 | g
| MASS |  | 294.8354 | Kg |  |  |  | BEARING CHOICES
| WEIGHT |  | 2892.3352 | N | 650 | LB CAR | W/ DRIVER | NSK PN | SKF PN | BORE | OD | WIDTH | PRICE
| TURN MULTIPLYER |  | 2 |  |  |  |  | 6812 | 61812 | 60 | 78 | 10 | 31.37
[8 empty] | 6813 | 61813 | 65 | 85 | 10 | 37.2
SCENARIO |  |  |  |  | X | Y |  | 6908 | 61908 | 40 | 62 | 12 | 6.93
| ON EARTH |  |  |  | 0 | 1446.1676
2 | G TURN | CORNERING FORCE |  |  | 2892.3352 | 0
ONE SIDE OF CAR
FULL BRAKE ON ONE WHEEL

## Minimum life calcs
Load Type | Fraction of Time Under Load | Cornering Force (N) Positive Inwards | Weight (N) Positive Upwards | Thrust (N) | Outside Bearing Radial (N) Positive Upwards | Inside Bearing Radial (N) Positive Up
Inside Wheel | 0.45 | -263.78 | 141.9 | 263.78 | -1738.0902 | 1596.1902
Outside Wheel | 0.45 | 1963.8 | 1157.4 | 1963.8 | 9342.342 | -10499.742
Straight | 0.55 | 0 | 711 | 0 | -1155.375 | 444.375
Note: Loads are very sensitive to cornering force. This value needs to be very accurate
Fractions |  |  |  |  | Constants
| 0.58268 | 0.22047 | 0.19685 |  | Bearing Spacing | 40 | mm | Endurance Len | 22 | km | Speed | 30 | mph
Totals |  |  |  |  | Bearing Offset | 25 | mm | Num of Endrnce. | 5 | times/day | Speed | 13.4112 | m/s
127 | 74 | 28 | 25 |  | Wheel Radius | 228.6 | mm | Days of Test | 20 | days | Ang Vel | 9.3371 | r/s
Count | S-count | r-sount | l-count |  |  |  |  | Distance | 2200 | km | Ang Vel | 560.2254 | r/min
s | 1 | 0 | 0 | [7 empty] | RPM | 89.1626
s | 1 | 0 | 0 |  |  |  |  | Min Dist | 3000 | km
s | 1 | 0 | 0 |  |  |  |  | Min Rotations | 2088647.547
s | 1 | 0 | 0
r | 0 | 1 | 0
r | 0 | 1 | 0
r | 0 | 1 | 0 |  | NOTE: Because the thrust load is less than 20% of the radial load the bearings can be treated as radially loaded only.
r | 0 | 1 | 0
r | 0 | 1 | 0
r | 0 | 1 | 0
r | 0 | 1 | 0
s | 1 | 0 | 0
s | 1 | 0 | 0
s | 1 | 0 | 0
s | 1 | 0 | 0
l | 0 | 0 | 1
l | 0 | 0 | 1
l | 0 | 0 | 1
s | 1 | 0 | 0
s | 1 | 0 | 0
s | 1 | 0 | 0
s | 1 | 0 | 0
r | 0 | 1 | 0
r | 0 | 1 | 0
r | 0 | 1 | 0
s | 1 | 0 | 0
s | 1 | 0 | 0
s | 1 | 0 | 0
l | 0 | 0 | 1
l | 0 | 0 | 1
l | 0 | 0 | 1
l | 0 | 0 | 1
r | 0 | 1 | 0
r | 0 | 1 | 0
l | 0 | 0 | 1
s | 1 | 0 | 0
s | 1 | 0 | 0
s | 1 | 0 | 0
s | 1 | 0 | 0
s | 1 | 0 | 0
s | 1 | 0 | 0
s | 1 | 0 | 0
s | 1 | 0 | 0
s | 1 | 0 | 0
s | 1 | 0 | 0
s | 1 | 0 | 0
s | 1 | 0 | 0
s | 1 | 0 | 0
s | 1 | 0 | 0
s | 1 | 0 | 0
s | 1 | 0 | 0
s | 1 | 0 | 0
s | 1 | 0 | 0
s | 1 | 0 | 0
s | 1 | 0 | 0
s | 1 | 0 | 0
s | 1 | 0 | 0
s | 1 | 0 | 0
s | 1 | 0 | 0
s | 1 | 0 | 0
s | 1 | 0 | 0
l | 0 | 0 | 1
r | 0 | 1 | 0
r | 0 | 1 | 0
s | 1 | 0 | 0
s | 1 | 0 | 0
l | 0 | 0 | 1
l | 0 | 0 | 1
l | 0 | 0 | 1
s | 1 | 0 | 0
s | 1 | 0 | 0
s | 1 | 0 | 0
s | 1 | 0 | 0
s | 1 | 0 | 0
s | 1 | 0 | 0
r | 0 | 1 | 0
r | 0 | 1 | 0
s | 1 | 0 | 0
s | 1 | 0 | 0
r | 0 | 1 | 0
r | 0 | 1 | 0
s | 1 | 0 | 0
s | 1 | 0 | 0
s | 1 | 0 | 0
l | 0 | 0 | 1
l | 0 | 0 | 1
l | 0 | 0 | 1
s | 1 | 0 | 0
s | 1 | 0 | 0
r | 0 | 1 | 0
r | 0 | 1 | 0
r | 0 | 1 | 0
s | 1 | 0 | 0
s | 1 | 0 | 0
s | 1 | 0 | 0
l | 0 | 0 | 1
l | 0 | 0 | 1
l | 0 | 0 | 1
s | 1 | 0 | 0
s | 1 | 0 | 0
s | 1 | 0 | 0
r | 0 | 1 | 0
r | 0 | 1 | 0
r | 0 | 1 | 0
s | 1 | 0 | 0
s | 1 | 0 | 0
s | 1 | 0 | 0
s | 1 | 0 | 0
s | 1 | 0 | 0
s | 1 | 0 | 0
s | 1 | 0 | 0
s | 1 | 0 | 0
l | 0 | 0 | 1
l | 0 | 0 | 1
l | 0 | 0 | 1
s | 1 | 0 | 0
s | 1 | 0 | 0
r | 0 | 1 | 0
r | 0 | 1 | 0
r | 0 | 1 | 0
r | 0 | 1 | 0
s | 1 | 0 | 0
s | 1 | 0 | 0
l | 0 | 0 | 1
l | 0 | 0 | 1
l | 0 | 0 | 1
l | 0 | 0 | 1

## Bearing choices
NSK PN | SKF PN | RBC PN | Bore | OD | Width | Contact Angle | Static Load Rating | Dynamic Load Rating | Millions of Revolutions | Max Dist (km)
6805 | 61805 |  | 25 | 37 | 7 | NA | 2.6 | 4.36 | 0.071602 | 102.8442
6806 | 61806 |  | 30 | 42 | 7 | NA | 2.9 | 4.49 | 0.078199 | 112.3206
6807 | 61807 |  | 35 | 47 | 7 | NA | 3.2 | 4.75 | 0.092586 | 132.9845
6808 | 61808 |  | 40 | 52 | 7 | NA | 3.45 | 4.94 | 0.10415 | 149.5895
6809 | 61809 |  | 45 | 58 | 7 | NA | 6.1 | 6.63 | 0.25177 | 361.627
6810 | 61810 |  | 50 | 65 | 7 | NA | 6.8 | 6.76 | 0.26687 | 383.319
6811 | 61811 |  | 55 | 72 | 9 | NA | 8.8 | 9.04 | 0.63822 | 916.6964
6812 | 61812 |  | 60 | 78 | 10 | NA | 11.4 | 11.9 | 1.4558 | 2091.034
6813 | 61813 |  | 65 | 85 | 10 | NA | 12.7 | 12.4 | 1.6471 | 2365.8394
6814 | 61814 |  | 70 | 90 | 10 | NA | 13.2 | 12.4 | 1.6471 | 2365.8394
6815 | 61815 |  | 75 | 95 | 10 | NA | 14.3 | 12.7 | 1.7696 | 2541.7415
6906 | 61906 |  | 30 | 47 | 9 | NA | 4.55 | 7.28 | 0.33332 | 478.7561
6907 | 61907 |  | 35 | 55 | 10 | NA | 6.8 | 9.56 | 0.75481 | 1084.1613
6908 | 61908 |  | 40 | 62 | 12 | NA | 10 | 13.8 | 2.2704 | 3261.0501
6909 | 61909 |  | 45 | 68 | 12 | NA | 10.8 | 14 | 2.3705 | 3404.8997
6910 | 61910 |  | 50 | 72 | 12 | NA | 11.8 | 14.6 | 2.6886 | 3861.7022
6911 | 61911 |  | 55 | 80 | 13 | NA | 14 | 16.5 | 3.8808 | 5574.0652
|  | KAA10AG0 | 25.4 | 34.925 | 4.763
|  | KAA15AG0 | 38.1 | 47.625 | 4.763
|  | KA020AR0 | 50.8 | 63.5 | 6.35
|  | KA025AR0 | 63.5 | 76.2 | 6.35
| 71806 |  | 30 | 42 | 7 | 40 | 4.55 | 5.6
| 71807 |  | 35 | 47 | 7 | 40 | 5.3 | 6
| 71808 |  | 40 | 52 | 7 | 40 | 5.8 | 6.3
| 71809 |  | 45 | 58 | 7 | 40 | 6.5 | 6.6
| 71810 |  | 50 | 65 | 7 | 40 | 7.4 | 7
| 71811 |  | 55 | 72 | 9 | 40 | 11.8 | 11.8
| 71812 |  | 60 | 78 | 10 | 40 | 12.8 | 12.3
| 71813 |  | 65 | 85 | 10 | 40 | 15.8 | 15.2
| 71814 |  | 70 | 90 | 10 | 40 | 17.2 | 15.8